## Sheet1
BT101 | CR2032 3V | Battery:BatteryHolder_Keystone_1060_1x2032
C101 | 10u | Capacitor_SMD:C_0603_1608Metric_Pad1.05x0.95mm_HandSolder
C103 | 1u | Capacitor_SMD:C_1206_3216Metric_Pad1.42x1.75mm_HandSolder
C104 | 4.7u | Capacitor_SMD:C_1210_3225Metric_Pad1.42x2.65mm_HandSolder
C105 | 4.7u/400V | Capacitor_SMD:CP_Elec_8x10.5
C106 | 220u/16V | Capacitor_SMD:CP_Elec_6.3x7.7
> C102, C107 | 100n | Capacitor_SMD:C_0603_1608Metric_Pad1.05x0.95mm_HandSolder
D101 | ES2J | Diode_SMD:D_SMA_Handsoldering
> DS101-DS106 | QS-27-1 | Connector_JST:JST_PH_B11B-PH-K_1x11_P2.00mm_Vertical
> H101-H104 | M3 | MountingHole:MountingHole_3.2mm_M3
L101 | 100u/2.2A | Inductor_SMD:L_12x12mm_H8mm
NE101 | Dot 1 | Connector_JST:JST_PH_B2B-PH-K_1x02_P2.00mm_Vertical
NE102 | Dot 2 | Connector_JST:JST_PH_B2B-PH-K_1x02_P2.00mm_Vertical
NE103 | Dot 3 | Connector_JST:JST_PH_B2B-PH-K_1x02_P2.00mm_Vertical
NE104 | Dot 4 | Connector_JST:JST_PH_B2B-PH-K_1x02_P2.00mm_Vertical
P101 | USB-C Socket | Connector_USB:USB_C_Receptacle_HRO_TYPE-C-31-M-12
Q101 | IRF740S | Package_TO_SOT_SMD:TO-263-2
> R102, R103 | 4k7 | Resistor_SMD:R_0603_1608Metric_Pad1.05x0.95mm_HandSolder
> R101, R104, R107 | 10k | Resistor_SMD:R_0603_1608Metric_Pad1.05x0.95mm_HandSolder
R105 | 1M1 | Resistor_SMD:R_0603_1608Metric_Pad1.05x0.95mm_HandSolder
R106 | R050 | Resistor_SMD:R_2512_6332Metric_Pad1.52x3.35mm_HandSolder
> R108-R117 | 20k | Resistor_SMD:R_0603_1608Metric_Pad1.05x0.95mm_HandSolder
RV101 | 200k | Potentiometer_THT:Potentiometer_Vishay_T73YP_Vertical
SW101 | Reset | Button_Switch_SMD:SW_SPST_TL3342
TP106 | DATA | TestPoint:TestPoint_Pad_D1.5mm
TP108 | CLK | TestPoint:TestPoint_Pad_D1.5mm
TP109 | HV | TestPoint:TestPoint_Pad_1.0x1.0mm
U101 | STM32F042F6P6 | Package_SO:TSSOP-20_4.4x6.5mm_P0.65mm
U102 | AMS1117-3.3 | Package_TO_SOT_SMD:SOT-223-3_TabPin2
U103 | DS3231M | Package_SO:SOIC-16W_7.5x10.3mm_P1.27mm
U104 | MAX1771 | Package_SO:SO-8_3.9x4.9mm_P1.27mm